## BOM
Designators | Qty | Value | Description / spec | Footprint | Manufacturer | MPN | Source | Notes
C1,C4,C6,C10,C11,C13,C15 | 7 | 100 nF | MLCC 100 nF, 16 V, X7R, ±10% | Capacitor_SMD:C_0402_1005Metric | generic |  | CSV | CSV listed this value three ways (0u1 / 100N / 100n); merged into one line
C2 | 1 | 10 µF | MLCC 10 µF, X5R/X7R, ≥35 V (assumed VIN cap; confirm net) | Capacitor_SMD:C_1206_3216Metric | generic |  | CSV | Voltage rating assumed. If on battery input (up to 6S / 25.2 V) use ≥35 V
C3,C7 | 2 | 1 µF | MLCC 1 µF, 16 V, X7R | Capacitor_SMD:C_0603_1608Metric | generic |  | CSV
C5 | 1 | 2.2 µF | MLCC 2.2 µF, 10 V, X5R/X7R | Capacitor_SMD:C_0402_1005Metric | generic |  | CSV
C8,C9 | 2 | 4.7 µF | MLCC 4.7 µF, 10 V, X5R | Capacitor_SMD:C_0402_1005Metric | generic |  | CSV | Check DC-bias derating at 3.3 V / 5 V
C12 | 1 | 10 µF | MLCC 10 µF, 10 V, X5R | Capacitor_SMD:C_0402_1005Metric | generic |  | CSV | 10 µF in 0402 loses a lot of capacitance under DC bias; check effective value
C14 | 1 | 75 pF | MLCC 75 pF, 50 V, C0G/NP0 | Capacitor_SMD:C_0402_1005Metric | generic |  | CSV | Role not stated in design notes
C16,C17 | 2 | 22 µF | MLCC 22 µF, ≥10 V, X5R | Capacitor_SMD:C_0805_2012Metric | generic |  | CSV | Voltage assumed (likely 5 V rail output caps); check DC-bias derating
C18,C19 | 2 | 10 pF | MLCC 10 pF, 50 V, C0G/NP0, ±5% | Capacitor_SMD:C_0402_1005Metric | generic |  | CSV + md | HSE load caps CL1/CL2 for Y1; design notes require C0G/NP0
D1,D2 | 2 | SS110 | Schottky diode, 1 A, 100 V | Diode_SMD:D_SMA | SMC Diode Solutions | SS110 | CSV | Datasheet link in CSV
D6 | 1 | LED | LED 0805, color TBD | LED_SMD:LED_0805_2012Metric | TBD | TBD | CSV | Color / MPN not specified
D7 | 1 | LED | LED 0603, color TBD | LED_SMD:LED_0603_1608Metric | TBD | TBD | CSV | Color / MPN not specified
J1,J2,J3 | 3 | SM04B-GHS-TB | JST-GH 1.25 mm, 4-pin, SMD side-entry | FlightControllerFootprints:JST_SM04B-GHS-TB_LF__SN_- | JST | SM04B-GHS-TB(LF)(SN) | CSV
J5 | 1 | SD_CARD_SLOT | microSD card slot, push-push | FlightControllerFootprints:CONN_503398-1892_MOL | Molex | 503398-1892 | CSV | Design notes named Molex 104031-0812; footprint and CSV datasheet link are 503398-1892
J7 | 1 | TYPE-C-31-M-12 | USB-C receptacle | FlightControllerFootprints:HRO_TYPE-C-31-M-12 | HRO | TYPE-C-31-M-12 | CSV | As far as I know this has through-hole shell tabs; confirm assembler can place it
U8 | 1 | JST-SH 8-pin | JST-SH 1.0 mm, 8-pin, SMD side-entry | Connector_JST:JST_SH_SM08B-SRSS-TB_1x08-1MP_P1.00mm_Horizontal | JST | SM08B-SRSS-TB(LF)(SN) | CSV | Footprint confirms SM08B-SRSS-TB; (LF)(SN) suffix is the standard orderable variant. Value was '~' in CSV
L1 | 1 | 10 µH | Shielded power inductor, 10 µH, Würth WE-LQSH 4020 | Inductor_SMD_Wurth:L_Wurth_WE-LQSH-4020 | Würth Elektronik | TBD | CSV | MPN needed; check saturation current vs buck converter current limit
R1,R2 | 2 | 4k7 | Resistor 4.7 kΩ, 1%, 1/16 W | Resistor_SMD:R_0402_1005Metric | generic |  | CSV
R3,R4 | 2 | 5K1 | Resistor 5.1 kΩ, 1%, 1/16 W | Resistor_SMD:R_0402_1005Metric | generic |  | CSV + md | USB-C CC1/CC2 pull-downs
R5 | 1 | 105k | Resistor 105 kΩ, 1%, 1/16 W | Resistor_SMD:R_0402_1005Metric | generic |  | CSV | E96 value; confirm availability
R6 | 1 | 13k | Resistor 13 kΩ, 1%, 1/16 W | Resistor_SMD:R_0402_1005Metric | generic |  | CSV
R7,R12 | 2 | 100k | Resistor 100 kΩ, 1%, 1/16 W | Resistor_SMD:R_0402_1005Metric | generic |  | CSV
R8 | 1 | 511k | Resistor 511 kΩ, 1%, 1/16 W | Resistor_SMD:R_0402_1005Metric | generic |  | CSV | E96 value; confirm availability
R9 | 1 | 50 | Resistor 50 Ω, 1%, 1/16 W | Resistor_SMD:R_0402_1005Metric | generic |  | CSV | Design notes specify the oscillator R_EXT as 0 Ω; confirm this is not that resistor
R10,R11,R13,R16,R17,R18,R19,R20,R21,R22 | 10 | 10k | Resistor 10 kΩ, 1%, 1/16 W | Resistor_SMD:R_0402_1005Metric | generic |  | CSV | CSV listed 10K and 10k separately; merged
R14,R15 | 2 | 330 | Resistor 330 Ω, 1%, 1/16 W | Resistor_SMD:R_0402_1005Metric | generic |  | CSV
SW1,SW3 | 2 | SW_Push | Tactile switch, SMD (PTS810 footprint) | Button_Switch_SMD:SW_SPST_PTS810 | C&K | PTS810 SJM 250 SMTR LFS | Inferred | Inferred from footprint; design notes suggested Panasonic EVQ-PE, which is a different footprint. Verify
U1 | 1 | STM32F411CEU6 | MCU, Arm Cortex-M4, 512 KB flash, UQFN48 7x7 mm | FlightControllerFootprints:stm32 | STMicroelectronics | STM32F411CEU6 | CSV + md
U2 | 1 | ICM-42688-P | 6-axis IMU, LGA-14, 2.5x3 mm | FlightControllerFootprints:PQFN50P300X250X97-14N | TDK InvenSense | ICM-42688-P | CSV + md
U3 | 1 | BMP581 | Barometric pressure sensor, LGA | FlightControllerFootprints:BMP581 | Bosch Sensortec | BMP581 | CSV | Design notes say BMP390; schematic uses BMP581
U5 | 1 | 3.3Converter | 3.3 V LDO, SOT-23-5 | FlightControllerFootprints:SOT95P285X140-5N | Diodes Incorporated | AP2112K-3.3TRG1 | md | Value was '3.3Converter' in CSV; part from design notes
U6 | 1 | USBLC6-2SC6 | USB ESD protection, SOT-23-6 | Package_TO_SOT_SMD:SOT-23-6 | STMicroelectronics | USBLC6-2SC6 | CSV + md
U7 | 1 | TPS54302 | Buck converter, SOT-23-6 | Package_TO_SOT_SMD:SOT-23-6 | Texas Instruments | TPS54302DDCR | CSV | Design notes say TPS563201DDCR; schematic uses TPS54302. Full MPN suffix inferred
Y1 | 1 | Crystal | Crystal 8 MHz, 8 pF load, 5.0x3.2 mm, 2-pin | Crystal:Crystal_SMD_5032-2Pin_5.0x3.2mm | TXC | AA-8.000MALV-T | md | Value was 'Crystal' in CSV; part from design notes
Total components | 61
Line items | 34
Legend / assumptions
Source: CSV = schematic export (FlightController.csv: designators, values, footprints); md = design notes (FlightController_BOM.md: part numbers); Inferred = my inference from the footprint, verify before ordering.
Yellow cells = MPN missing or inferred.
Qty is calculated from the designator list. Passive voltage, dielectric, tolerance and power ratings are suggested defaults, not from the schematic; confirm against each net.
Passives are listed generic. An assembly service will usually want a specific part number or your approval of a generic equivalent.
No lines are marked DNP or excluded in the CSV, so everything above is populated.
Parts named in the design notes but absent from the CSV (IST8310, reverse-polarity FET, TVS, INA226, WS2812, buzzer, ferrite bead, SWD header, GPS module) are not part of Rev A, per the designer.

## Open items
# | Topic | Schematic (CSV) | Design notes (md) | Used / to confirm
1 | 5 V buck converter | TPS54302 (U7) | TPS563201DDCR | Used the CSV. As far as I know the TPS563201 tops out around 17 V input, which would not cover your 6-30 V design range; the TPS54302 does. Check both datasheets, and make sure the feedback resistors (R5, R6, R8) match the part. The crystal-clearance note in the md also refers to the TPS563201.
2 | Barometer | BMP581 (U3) | BMP390 | Used the CSV (BMP581). The md is out of date here.
3 | microSD slot | Molex 503398-1892 (J5) | Molex 104031-0812 | Used the CSV; it matches the footprint.
4 | R9 | 50 Ω | Oscillator R_EXT = 0 Ω | Confirm R9 is not the HSE series resistor; a 50 Ω value there would change the oscillator drive.
5 | Missing details | L1 MPN, LED colors, role of C14 (75 pF), cap voltage ratings | - | Fill in before sending to an assembler.
6 | USB-C connector assembly | TYPE-C-31-M-12 (J7) | - | As far as I know it has through-hole shell tabs; confirm your assembler can place it.